## Sheet1
Vendor Name | Honeywell International (India) Pvt Ltd
Client Po Number | SO Description | Model No. | HSN | Qty | UnitPrice
UHP/sp/WO/14/2024-25 | FIRE ALARM SYSTEM Supply, Installation, testing and commissioning of wall mounting intelligent Micro Processor based Addressable fire alarm Control panel (UL approval) expandable by loop cards(minimum 2 nos) which consists of network communication card, display board which will have 320 Character Liquid Crystal Display (LCD) or graphical touch screen display or other keypad and minimum 4000 events history log in the non volatile memory (EPROM), power supply unit (230 � 5 % V, 50 hz), Batteries for supporting 24 Hr in normal condition & 30 min in fire condition backup with 24 volt sealed maintenance free batteries with automatic charger, Inbuilt USB 2.0 Port for upload and download the Configuration tools. The panel have IP-30 rating. The panel shall be compatible for IBMS system with open protocol Bacnet/ Modbus over RS485. Fire alarm panel to support 1200 nos of detectors & 130 nos of Devices. Total loop capacity shall be selected keeping 20% spare capacity in each loop. | SBB-B4 | 85319000 | 1 | 17590
UHP/sp/WO/14/2024-25 | FIRE ALARM SYSTEM Supply, Installation, testing and commissioning of wall mounting intelligent Micro Processor based Addressable fire alarm Control panel (UL approval) expandable by loop cards(minimum 2 nos) which consists of network communication card, display board which will have 320 Character Liquid Crystal Display (LCD) or graphical touch screen display or other keypad and minimum 4000 events history log in the non volatile memory (EPROM), power supply unit (230 � 5 % V, 50 hz), Batteries for supporting 24 Hr in normal condition & 30 min in fire condition backup with 24 volt sealed maintenance free batteries with automatic charger, Inbuilt USB 2.0 Port for upload and download the Configuration tools. The panel have IP-30 rating. The panel shall be compatible for IBMS system with open protocol Bacnet/ Modbus over RS485. Fire alarm panel to support 1200 nos of detectors & 130 nos of Devices. Total loop capacity shall be selected keeping 20% spare capacity in each loop. | DR-B4 | 85319000 | 1 | 26021
UHP/sp/WO/14/2024-25 | FIRE ALARM SYSTEM Supply, Installation, testing and commissioning of wall mounting intelligent Micro Processor based Addressable fire alarm Control panel (UL approval) expandable by loop cards(minimum 2 nos) which consists of network communication card, display board which will have 320 Character Liquid Crystal Display (LCD) or graphical touch screen display or other keypad and minimum 4000 events history log in the non volatile memory (EPROM), power supply unit (230 � 5 % V, 50 hz), Batteries for supporting 24 Hr in normal condition & 30 min in fire condition backup with 24 volt sealed maintenance free batteries with automatic charger, Inbuilt USB 2.0 Port for upload and download the Configuration tools. The panel have IP-30 rating. The panel shall be compatible for IBMS system with open protocol Bacnet/ Modbus over RS485. Fire alarm panel to support 1200 nos of detectors & 130 nos of Devices. Total loop capacity shall be selected keeping 20% spare capacity in each loop. | CHS-M3 | 85319000 | 1 | 8869
UHP/sp/WO/14/2024-25 | FIRE ALARM SYSTEM Supply, Installation, testing and commissioning of wall mounting intelligent Micro Processor based Addressable fire alarm Control panel (UL approval) expandable by loop cards(minimum 2 nos) which consists of network communication card, display board which will have 320 Character Liquid Crystal Display (LCD) or graphical touch screen display or other keypad and minimum 4000 events history log in the non volatile memory (EPROM), power supply unit (230 � 5 % V, 50 hz), Batteries for supporting 24 Hr in normal condition & 30 min in fire condition backup with 24 volt sealed maintenance free batteries with automatic charger, Inbuilt USB 2.0 Port for upload and download the Configuration tools. The panel have IP-30 rating. The panel shall be compatible for IBMS system with open protocol Bacnet/ Modbus over RS485. Fire alarm panel to support 1200 nos of detectors & 130 nos of Devices. Total loop capacity shall be selected keeping 20% spare capacity in each loop. | CPU2-3030D | 85319000 | 1 | 73266
UHP/sp/WO/14/2024-25 | FIRE ALARM SYSTEM Supply, Installation, testing and commissioning of wall mounting intelligent Micro Processor based Addressable fire alarm Control panel (UL approval) expandable by loop cards(minimum 2 nos) which consists of network communication card, display board which will have 320 Character Liquid Crystal Display (LCD) or graphical touch screen display or other keypad and minimum 4000 events history log in the non volatile memory (EPROM), power supply unit (230 � 5 % V, 50 hz), Batteries for supporting 24 Hr in normal condition & 30 min in fire condition backup with 24 volt sealed maintenance free batteries with automatic charger, Inbuilt USB 2.0 Port for upload and download the Configuration tools. The panel have IP-30 rating. The panel shall be compatible for IBMS system with open protocol Bacnet/ Modbus over RS485. Fire alarm panel to support 1200 nos of detectors & 130 nos of Devices. Total loop capacity shall be selected keeping 20% spare capacity in each loop. | DP-DISP | 85319000 | 1 | 7324
UHP/sp/WO/14/2024-25 | FIRE ALARM SYSTEM Supply, Installation, testing and commissioning of wall mounting intelligent Micro Processor based Addressable fire alarm Control panel (UL approval) expandable by loop cards(minimum 2 nos) which consists of network communication card, display board which will have 320 Character Liquid Crystal Display (LCD) or graphical touch screen display or other keypad and minimum 4000 events history log in the non volatile memory (EPROM), power supply unit (230 � 5 % V, 50 hz), Batteries for supporting 24 Hr in normal condition & 30 min in fire condition backup with 24 volt sealed maintenance free batteries with automatic charger, Inbuilt USB 2.0 Port for upload and download the Configuration tools. The panel have IP-30 rating. The panel shall be compatible for IBMS system with open protocol Bacnet/ Modbus over RS485. Fire alarm panel to support 1200 nos of detectors & 130 nos of Devices. Total loop capacity shall be selected keeping 20% spare capacity in each loop. | BMP-1 | 85319000 | 2 | 1835
UHP/sp/WO/14/2024-25 | FIRE ALARM SYSTEM Supply, Installation, testing and commissioning of wall mounting intelligent Micro Processor based Addressable fire alarm Control panel (UL approval) expandable by loop cards(minimum 2 nos) which consists of network communication card, display board which will have 320 Character Liquid Crystal Display (LCD) or graphical touch screen display or other keypad and minimum 4000 events history log in the non volatile memory (EPROM), power supply unit (230 � 5 % V, 50 hz), Batteries for supporting 24 Hr in normal condition & 30 min in fire condition backup with 24 volt sealed maintenance free batteries with automatic charger, Inbuilt USB 2.0 Port for upload and download the Configuration tools. The panel have IP-30 rating. The panel shall be compatible for IBMS system with open protocol Bacnet/ Modbus over RS485. Fire alarm panel to support 1200 nos of detectors & 130 nos of Devices. Total loop capacity shall be selected keeping 20% spare capacity in each loop. | BP2-4 | 85319000 | 1 | 4972
UHP/sp/WO/14/2024-25 | FIRE ALARM SYSTEM Supply, Installation, testing and commissioning of wall mounting intelligent Micro Processor based Addressable fire alarm Control panel (UL approval) expandable by loop cards(minimum 2 nos) which consists of network communication card, display board which will have 320 Character Liquid Crystal Display (LCD) or graphical touch screen display or other keypad and minimum 4000 events history log in the non volatile memory (EPROM), power supply unit (230 � 5 % V, 50 hz), Batteries for supporting 24 Hr in normal condition & 30 min in fire condition backup with 24 volt sealed maintenance free batteries with automatic charger, Inbuilt USB 2.0 Port for upload and download the Configuration tools. The panel have IP-30 rating. The panel shall be compatible for IBMS system with open protocol Bacnet/ Modbus over RS485. Fire alarm panel to support 1200 nos of detectors & 130 nos of Devices. Total loop capacity shall be selected keeping 20% spare capacity in each loop. | LCM-320 | 85319000 | 5 | 31396
UHP/sp/WO/14/2024-25 | FIRE ALARM SYSTEM Supply, Installation, testing and commissioning of wall mounting intelligent Micro Processor based Addressable fire alarm Control panel (UL approval) expandable by loop cards(minimum 2 nos) which consists of network communication card, display board which will have 320 Character Liquid Crystal Display (LCD) or graphical touch screen display or other keypad and minimum 4000 events history log in the non volatile memory (EPROM), power supply unit (230 � 5 % V, 50 hz), Batteries for supporting 24 Hr in normal condition & 30 min in fire condition backup with 24 volt sealed maintenance free batteries with automatic charger, Inbuilt USB 2.0 Port for upload and download the Configuration tools. The panel have IP-30 rating. The panel shall be compatible for IBMS system with open protocol Bacnet/ Modbus over RS485. Fire alarm panel to support 1200 nos of detectors & 130 nos of Devices. Total loop capacity shall be selected keeping 20% spare capacity in each loop. | LEM-320 | 85319000 | 5 | 19718
UHP/sp/WO/14/2024-25 | FIRE ALARM SYSTEM Supply, Installation, testing and commissioning of wall mounting intelligent Micro Processor based Addressable fire alarm Control panel (UL approval) expandable by loop cards(minimum 2 nos) which consists of network communication card, display board which will have 320 Character Liquid Crystal Display (LCD) or graphical touch screen display or other keypad and minimum 4000 events history log in the non volatile memory (EPROM), power supply unit (230 � 5 % V, 50 hz), Batteries for supporting 24 Hr in normal condition & 30 min in fire condition backup with 24 volt sealed maintenance free batteries with automatic charger, Inbuilt USB 2.0 Port for upload and download the Configuration tools. The panel have IP-30 rating. The panel shall be compatible for IBMS system with open protocol Bacnet/ Modbus over RS485. Fire alarm panel to support 1200 nos of detectors & 130 nos of Devices. Total loop capacity shall be selected keeping 20% spare capacity in each loop. | AMPS-24E | 85319000 | 1 | 58486
UHP/sp/WO/14/2024-25 | FIRE ALARM SYSTEM Supply, Installation, testing and commissioning of wall mounting intelligent Micro Processor based Addressable fire alarm Control panel (UL approval) expandable by loop cards(minimum 2 nos) which consists of network communication card, display board which will have 320 Character Liquid Crystal Display (LCD) or graphical touch screen display or other keypad and minimum 4000 events history log in the non volatile memory (EPROM), power supply unit (230 � 5 % V, 50 hz), Batteries for supporting 24 Hr in normal condition & 30 min in fire condition backup with 24 volt sealed maintenance free batteries with automatic charger, Inbuilt USB 2.0 Port for upload and download the Configuration tools. The panel have IP-30 rating. The panel shall be compatible for IBMS system with open protocol Bacnet/ Modbus over RS485. Fire alarm panel to support 1200 nos of detectors & 130 nos of Devices. Total loop capacity shall be selected keeping 20% spare capacity in each loop. | NCM-W | 85319000 | 1 | 24565
UHP/sp/WO/14/2024-25 | FIRE ALARM SYSTEM Supply, Installation, testing and commissioning of wall mounting intelligent Micro Processor based Addressable fire alarm Control panel (UL approval) expandable by loop cards(minimum 2 nos) which consists of network communication card, display board which will have 320 Character Liquid Crystal Display (LCD) or graphical touch screen display or other keypad and minimum 4000 events history log in the non volatile memory (EPROM), power supply unit (230 � 5 % V, 50 hz), Batteries for supporting 24 Hr in normal condition & 30 min in fire condition backup with 24 volt sealed maintenance free batteries with automatic charger, Inbuilt USB 2.0 Port for upload and download the Configuration tools. The panel have IP-30 rating. The panel shall be compatible for IBMS system with open protocol Bacnet/ Modbus over RS485. Fire alarm panel to support 1200 nos of detectors & 130 nos of Devices. Total loop capacity shall be selected keeping 20% spare capacity in each loop. | CHS-4L | 85319000 | 1 | 6674
UHP/sp/WO/14/2024-25 | FIRE ALARM SYSTEM Supply, Installation, testing and commissioning of wall mounting intelligent Micro Processor based Addressable fire alarm Control panel (UL approval) expandable by loop cards(minimum 2 nos) which consists of network communication card, display board which will have 320 Character Liquid Crystal Display (LCD) or graphical touch screen display or other keypad and minimum 4000 events history log in the non volatile memory (EPROM), power supply unit (230 � 5 % V, 50 hz), Batteries for supporting 24 Hr in normal condition & 30 min in fire condition backup with 24 volt sealed maintenance free batteries with automatic charger, Inbuilt USB 2.0 Port for upload and download the Configuration tools. The panel have IP-30 rating. The panel shall be compatible for IBMS system with open protocol Bacnet/ Modbus over RS485. Fire alarm panel to support 1200 nos of detectors & 130 nos of Devices. Total loop capacity shall be selected keeping 20% spare capacity in each loop. | DP-1B | 85319000 | 1 | 4542
UHP/sp/WO/14/2024-25 | Supply, Installation, Testing and Commissioning of Intelligent Addressable Multi Sensor Detectors (UL approval) indicating lamp (possible to view from 360deg), mounting base and all other mounting accessories complete as required. | FSP/951T | 85319000 | 100 | 1633
| Supply, Installation, Testing and Commissioning of Intelligent Addressable Multi Sensor Detectors (UL approval) indicating lamp (possible to view from 360deg), mounting base and all other mounting accessories complete as required. | B501/WHITE | 85319000 | 100 | 238
UHP/sp/WO/14/2024-25 | Supply, Installation, testing and commissioning of addressable Manual Call Point (Push and Pull type) (UL approval) with resetable flexible element to initiate alaram including the cost of mounting accessories etc. complete. | NBG-12LX | 85319000 | 6 | 3349
UHP/sp/WO/14/2024-25 | Supply, Installation, testing and commissioning of Isolator Module (UL approval) with indicating lamp, mounting base and all other mounting accessories complete as required | ISO/X | 85319000 | 5 | 1875
UHP/sp/WO/14/2024-25 | "Supply, Installation, testing and commissioning of Wall mounted addressable strobes cum hooters (UL approval) of having adjustable volume from 65dB to 101dB including the cost of mounting accessories.The device shall be rated at 80 dBA @ 3m for Audible annunciation and 115cd flashintg at 1 Hz for visual indication" | P2RLED | 85319000 | 7 | 3068
UHP/sp/WO/14/2024-25 | Supply, Installation, testing and commissioning of Ceiling mounted Intelligent Addressable Control Modules (UL approval) all mounting accessories complete as required.The device shall have an LED which shall blink in normal state & get steady on activation to monitor the heath status of the device.shall be supplied with mounting plate from OEM for ease of maintenance and installation. For Hooters | FCM/1 | 85319000 | 4 | 2355
UHP/sp/WO/14/2024-25 | Supply, Installation, testing and commissioning of Intelligent Addressable Monitor Modules (UL approval) for the following function with all mounting accessories complete as required. The device shall have an LED which shall blink in normal state & get steady on activation to monitor the heath status of the device.shall be supplied with mounting plate from OEM for ease of maintenance and installation. Sprinkler flow switch | Notifier-FMM/1 | 85319000 | 4 | 2054
UHP/sp/WO/14/2024-25-Amendend | Supply, Installation, testing and commissioning of addressable Manual Call Point (Push and Pull type) (UL approval) with resetable flexible element to initiate alaram including the cost of mounting accessories etc. complete. | NBG-12LX | 85319000 | 1 | 3349
UHP/sp/WO/14/2024-25-Amendend | Supply, Installation, testing and commissioning of Isolator Module (UL approval) with indicating lamp, mounting base and all other mounting accessories complete as required. | ISO/X | 85319000 | 11 | 1875